## Bill of Materials-SensorBoard
DesignItemId | Comment | Description | Designator | Footprint | LibRef | Quantity
C0805 | 22uF | Ceramic Capacitor SMD 0805 | C1 | C0805 | C0805 | 1
C0805 | 0.1uF | Ceramic Capacitor SMD 0805 | C2, C4, C5, C8, C9 | C0805 | C0805 | 5
C0805 | 1uF | Ceramic Capacitor SMD 0805 | C3 | C0805 | C0805 | 1
C0805 | 100pF | Ceramic Capacitor SMD 0805 | C6, C7 | C0805 | C0805 | 2
C0805 | 100nF | Ceramic Capacitor SMD 0805 | C10 | C0805 | C0805 | 1
Q12B1D102KN0B0S0N0 | 1nF/400VAC | Y1 1nF ±10% 400V 10mm Through Hole,P=10mm Suppression Capacitors RoHS | C11, C13 | Q12B1D102KN0B0S0N0 | Q12B1D102KN0B0S0N0 | 2
MP2104KGC3XLC | 0.1uF/275VAC | X2 100nF ±10% 275V 10mm Through Hole,P=10mm Suppression Capacitors RoHS | C12 | MP2104KGC3XLC | MP2104KGC3XLC | 1
TPSD107K010S0080 | 100µF | CAP TANT 100UF 10% 10V 2917 | C14, C15 | CAP POL 2917_7343 | TPSD107K010S0080 | 2
CWR11MH105KB | 1µF | CAP TANT 1UF 10% 35V 1411 | C16 | CAP POL 1411_3528 | CWR11MH105KB | 1
12-21C/G6C-KN2P2/2C | GLED-RA | Green-yellow 569.5~575.5nm Right-Angle 1206 Light Emitting Diodes (LED) RoHS | D1 | 12-21C/G6C-KN2P2/2C | 12-21C/G6C-KN2P2/2C | 1
12-21C/BHC-AP1Q1N/2C | BLED-RA | Blue 464.5~476.5nm 1206 Right-Angle Light Emitting Diodes (LED) RoHS | D2 | 12-21C/BHC-AP1Q1N/2C | 12-21C/BHC-AP1Q1N/2C | 1
CUS10S30,H3F | CUS10S30,H3F | DIODE SCHOTTKY 30V 1A USC | D3, D4, D5, D7 | SOD323 | CUS10S30,H3F | 4
12-21SURC/S530-A3/TR8 | RLED-RA | Red 624nm Right-Angle 1206 Light Emitting Diodes (LED) RoHS | D6 | 12-21SURC/S530-A3/TR8 | 12-21SURC/S530-A3/TR8 | 1
P6SMB7.5A | P6SMB7.5A | TVS DIODE 6.4V 11.3V DO214AA | D8 | DO214AA SMB | P6SMB7.5A | 1
BZX84C5V6W-7-F | BZX84C5V6W-7-F | DIODE ZENER 5.6V 200MW SOT323 | D9 | DIODES SOT-323-3 | BZX84C5V6W-7-F | 1
ORH-G35A | GLED | Green 515~535nm 0805 Light Emitting Diodes (LED) RoHS | D10 | ORH-G35A | ORH-G35A | 1
ORH-R35A | RLED | OrangeRed 615~625nm 0805 Light Emitting Diodes (LED) RoHS | D11 | ORH-R35A | ORH-R35A | 1
PESDHC2FD4V5BH | PESDHC2FD4V5BH | http://www.prisemi.com/UploadImage/files/ESD(TVS%20Array%EF%BC%89/High%20capacitance/PESDHC2FD4V5BH.pdf | D12 | PESDHC2FD4V5BH | PESDHC2FD4V5BH | 1
MF2410F1.000TM | MF2410F1.000TM | Chip Fuse 1A 84mΩ 100A 0.62 2410 Surface Mount Fuses RoHS | F1 | MF2410F1.000TM-Fuse2410 | MF2410F1.000TM | 1
CC12H3A-TR | CC12H3A-TR | FUSE BOARD MOUNT 3A 63VDC 1206 | F2 | FUSE 1206_3216 0.6MM | CC12H3A-TR | 1
JTAG10pin1.27mm | JTAG10pin1.27mm | CONN HEADER 10POS DUAL .05" SMD | J1 | 20021121-00010C4LF | JTAG10pin1.27mm | 1
Pluggable 2x8P Terminal Block Right Angle | PT-Block | 3.81mm Pitch Double Row Right Angle Pin Male Pluggable PCB Electrical Screw Terminal Block 2x8P | J2, J3 | Pluggable 2x8P Terminal Block Right Angle | Pluggable 2x8P Terminal Block Right Angle | 2
Male Header 3x1 | Male Header 3x1 |  | J4 | Male Header 3x1 | Male Header 3x1 | 1
Male Header 4x1 | Male Header 4x1 |  | J5 | Male Header 4x1 | Male Header 4x1 | 1
Male Header 10x2 | PEC10DAAN | Header, 2.54mm, 10x2, Tin, TH | J6 | Male Header 10x2 | Male Header 10x2 | 1
Pluggable 2x3P Terminal Block Right Angle | PT-Block | 3.81mm Pitch Double Row Right Angle Pin Male Pluggable PCB Electrical Screw Terminal Block 2x3P | J7 | Pluggable 2x3P Terminal Block Right Angle | Pluggable 2x3P Terminal Block Right Angle | 1
Male Header 2x3 RA | PEC03DAAN | Header, Right Angle, 100mil, 3x2, Tin, TH | JP1 | Male Header 2x3 RA | Male Header 2x3 RA | 1
ACM2012-121-2P-T002 | ACM2012-121-2P-T002 | Common Mode Filter, For High-Speed Differential Signal Line / General Signal Line, 120 Ohm, 0.37 A, 50 V, -40 to 85 degC, 4-Pin SMD (0805), RoHS, Tape and Reel | L1 | TDK-ACM2012-4_V | ACM2012-121-2P-T002 | 1
UU9.8Y-10mH | UU9.8Y-10mH | Power Line 10mH @ 1kHz 1.2Ω Through Hole Common Mode Chokes / Filters RoHS | L2 | UU9.8Y-10mH | UU9.8Y-10mH | 1
74404064470 | 47µH | FIXED IND 47UH 1.2A 200 MOHM SMD | L3 | WURTH WE-LQS 6045 | 74404064470 | 1
HLK-5M05 | HLK-5M05 | AC DC 220V to 5V 5W 5Watt Isolated Switching Step-Down Power Supply Module Converter | PS1 | CONV_HLK-5M05 | HLK-5M05 | 1
MMBT3904LT3G | MMBT3904LT3G | TRANS NPN 40V 0.2A SOT23 | Q1 | ON SEMI SOT-23-3 | MMBT3904LT3G | 1
R0805 | 10Kohm | Resistor SMD 0805 | R1, R6, R7 | R0805 | R0805 | 3
R0805 | 0R | Resistor SMD 0805 | R2 | R0805 | R0805 | 1
R0805 | 10ohm | Resistor SMD 0805 | R3, R5 | R0805 | R0805 | 2
R0805 | 120ohm | Resistor SMD 0805 | R4 | R0805 | R0805 | 1
R0805 | 68ohm | Resistor SMD 0805 | R8, R9 | R0805 | R0805 | 2
R0805 | 1K | Resistor SMD 0805 | R10, R11, R12, R15 | R0805 | R0805 | 4
R0805 | 430ohm | Resistor SMD 0805 | R13, R19 | R0805 | R0805 | 2
R0805 | 270ohm | [NoValue], Resistor SMD 0805 | R14, R20 | R0805 | R0805 | 2
R0805 | 4.7K |  | R16 | R0805 | R0805 | 1
R0805 | 47Kohm |  | R17 | R0805 | R0805 | 1
MOV-10D221K | MOV-10D221K | Varistors 180pF 560volts 10% | R18 | MOV-10D221K_BRN | MOV-10D221K | 1
SNT-100-BK-G Jumper | SNT-100-BK-G | Shunt, 100mil, Gold plated, Black | SH-J1, SH-J2 | Jumper | SNT-100-BK-G Jumper | 2
TL3330AF260QG | TL3330AF260QG | SWITCH TACTILE SPST-NO 0.05A 12V | SW1, SW2 | FP-TL3330AF260QG-MFG | TL3330AF260QG | 2
ESP32-WROOM-32UE | ESP32-WROOM-32UE | WIFI MODULE 4MBITS SPI FLASH | U1 | ESP32WROOM32UEM113EH6400UH3Q0 | ESP32-WROOM-32UE | 1
MAX3485ESA+ | MAX485ESA+ | 1/1 Transceiver Half RS422, RS485 8-SOIC | U2 | SOIC127P600X175-8N | MAX3485ESA+ | 1
TC7SB3157CFU | TC7SB3157CFU | No Description Available | U3, U4 | SOT-363 (US6) | TC7SB3157CFU | 2
SM712.TCT | SM712.TCT | Asymmetrical TVS Diode for Extended Common-Mode RS-485, 400 W, -55 to 125 degC, 3-Pin SOT23, RoHS, Tape and Reel | U5 | SMTC-SOT23-3_V | SM712.TCT | 1
MCP3204-BI/SL | MCP3204-BI/SL | No Description Available | U6 | MCP-3204-BI/SL | MCP3204-BI/SL | 1
LM4040AIM3-5.0/NOPB | LM4040AIM3-5.0/NOPB | 5V ±0.1% 100ppm/°C SOT-23(SOT-23-3) Voltage References RoHS | U7 | SOT95P237X112-3N | LM4040AIM3-5.0/NOPB | 1
AP1509-33SG-13 | AP1509-33SG-13 | 22V 2A SOIC-8_150mil DC-DC Converters RoHS | U8 | AP1509 | AP1509-33SG-13 | 1
USR-ES1_WIZNET5500 | USR-ES1_WIZNET5500 | Ethernet Controllers Module 10/100 Base-T/TX PHY SPI 2.97V ~ 3.63V LQFP-48_7x7x05P Ethernet ICs RoHS | U9 | USR-ES1-WIZNET5500 | USR-ES1_WIZNET5500 | 1
MAX31865ATP+ | MAX31865ATP+ | Temp Monitoring System _Sensor_ External Sensor SPI Output 20-TQFN _5x5_ | U10 | MAX31865ATP+T,TQFN-20 | MAX31865ATP+ | 1