## Pick Place for PCBSensorboard
Designator | Comment | Layer | Footprint | Center-X(mm) | Center-Y(mm) | Rotation | Description
U8 | AP1509-33SG-13 | TopLayer | AP1509 | 4.7400mm | 80.5200mm | 180 | 22V 2A SOIC-8_150mil DC-DC Converters RoHS
C9 | 0.1uF | TopLayer | C0805 | 55.7700mm | 44.8300mm | 270 | Ceramic Capacitor SMD 0805
C8 | 0.1uF | TopLayer | C0805 | 55.7900mm | 48.4300mm | 90 | Ceramic Capacitor SMD 0805
U3 | TC7SB3157CFU | TopLayer | SOT-363___(US6) | 60.8100mm | 73.7100mm | 180 | No Description Available
U4 | TC7SB3157CFU | TopLayer | SOT-363___(US6) | 60.8086mm | 76.8000mm | 180 | No Description Available
U10 | MAX31865ATP+ | TopLayer | MAX31865ATP+T,TQFN-20 | 59.7313mm | 46.7850mm | 360 | Temp Monitoring System _Sensor_ External Sensor SPI Output 20-TQFN _5x5_
U7 | LM4040AIM3-5.0/NOPB | TopLayer | SOT95P237X112-3N | 36.7300mm | 48.6000mm | 270 | 5V ±0.1% 100ppm/°C SOT-23(SOT-23-3) Voltage References RoHS
U6 | MCP3204-BI/SL | TopLayer | MCP-3204-BI/SL | 49.6764mm | 46.5622mm | 90 | No Description Available
SW1 | TL3330AF260QG | TopLayer | FP-TL3330AF260QG-MFG | 88.5875mm | 85.8500mm | 90 | SWITCH TACTILE SPST-NO 0.05A 12V
SH-J2 | SNT-100-BK-G | TopLayer | Jumper | 99.4077mm | 23.9129mm | 90 | Shunt, 100mil, Gold plated, Black
SH-J1 | SNT-100-BK-G | TopLayer | Jumper | 99.7030mm | 17.7720mm | 0 | Shunt, 100mil, Gold plated, Black
J5 | Male Header 4x1 | TopLayer | Male_Header_4x1 | 56.7100mm | 35.9500mm | 90
J4 | Male Header 3x1 | TopLayer | Male_Header_3x1 | 63.3300mm | 35.6100mm | 270
C10 | 100nF | TopLayer | C0805 | 64.1300mm | 46.3800mm | 270 | Ceramic Capacitor SMD 0805
MH4 | MTG_NoPads | TopLayer | MH | 86.1200mm | 25.2300mm | 0 | PCB Mounting Hole, No Pad
MH3 | MTG_NoPads | TopLayer | MH | 30.6400mm | 29.0000mm | 0 | PCB Mounting Hole, No Pad
R17 | 47Kohm | TopLayer | R0805 | 80.9800mm | 76.4400mm | 270
R16 | 4.7K | TopLayer | R0805 | 80.0500mm | 79.4000mm | 180
R14 | 270ohm | TopLayer | R0805 | 86.2900mm | 77.4500mm | 90
Q1 | MMBT3904LT3G | TopLayer | ON_SEMI_SOT-23-3 | 83.6700mm | 78.5900mm | 0 | TRANS NPN 40V 0.2A SOT23
D6 | RLED-RA | TopLayer | 12-21SURC/S530-A3/TR8 | 89.3600mm | 79.3500mm | 90 | Red 624nm Right-Angle 1206 Light Emitting Diodes (LED) RoHS
U9 | USR-ES1_WIZNET5500 | TopLayer | USR-ES1-WIZNET5500 | 77.4200mm | 40.4900mm | 90 | Ethernet Controllers Module 10/100 Base-T/TX PHY SPI 2.97V ~ 3.63V LQFP-48_7x7x05P Ethernet ICs RoHS
U5 | SM712.TCT | TopLayer | SMTC-SOT23-3_V | 39.0800mm | 26.2800mm | 270 | Asymmetrical TVS Diode for Extended Common-Mode RS-485, 400 W, -55 to 125 degC, 3-Pin SOT23, RoHS, Tape and Reel
U2 | MAX485ESA+ | TopLayer | SOIC127P600X175-8N | 39.0550mm | 38.6650mm | 270 | 1/1 Transceiver Half RS422, RS485 8-SOIC
U1 | ESP32-WROOM-32UE | TopLayer | ESP32WROOM32UEM113EH6400UH3Q0 | 49.3700mm | 65.7700mm | 90 | WIFI MODULE 4MBITS SPI FLASH
TP2 | TestPoint | TopLayer | TESTPOINT | 39.5800mm | 88.8700mm | 90
TP1 | TestPoint | TopLayer | TESTPOINT | 37.5500mm | 88.8700mm | 90
SW2 | TL3330AF260QG | TopLayer | FP-TL3330AF260QG-MFG | 88.6575mm | 57.9600mm | 90 | SWITCH TACTILE SPST-NO 0.05A 12V
R18 | MOV-10D221K | TopLayer | MOV-10D221K_BRN | 16.9600mm | 6.9600mm | 90 | Varistors 180pF 560volts 10%
R4 | 120ohm | TopLayer | R0805 | 39.0700mm | 33.2500mm | 360 | Resistor SMD 0805
R20 | 270ohm | TopLayer | R0805 | 39.5800mm | 86.2600mm | 90 | Resistor SMD 0805
R19 | 430ohm | TopLayer | R0805 | 37.5400mm | 86.2700mm | 90 | Resistor SMD 0805
R15 | 1K | TopLayer | R0805 | 46.1150mm | 36.4050mm | 270 | Resistor SMD 0805
R13 | 430ohm | TopLayer | R0805 | 58.6900mm | 42.5700mm | 360 | Resistor SMD 0805
R12 | 1K | TopLayer | R0805 | 50.4264mm | 36.4275mm | 270 | Resistor SMD 0805
R9 | 68ohm | TopLayer | R0805 | 85.5300mm | 73.4100mm | 180 | Resistor SMD 0805
R8 | 68ohm | TopLayer | R0805 | 85.5300mm | 68.8100mm | 180 | Resistor SMD 0805
R11 | 1K | TopLayer | R0805 | 52.5164mm | 36.4775mm | 270 | Resistor SMD 0805
R10 | 1K | TopLayer | R0805 | 48.3250mm | 36.3950mm | 270 | Resistor SMD 0805
R5 | 10ohm | TopLayer | R0805 | 41.9500mm | 26.3100mm | 90 | Resistor SMD 0805
R3 | 10ohm | TopLayer | R0805 | 36.1900mm | 26.3000mm | 90 | Resistor SMD 0805
R6 | 10Kohm | TopLayer | R0805 | 46.9900mm | 78.0300mm | 90 | Resistor SMD 0805
R7 | 10Kohm | TopLayer | R0805 | 50.7800mm | 78.0300mm | 90 | Resistor SMD 0805
R2 | 0R | TopLayer | R0805 | 43.1600mm | 53.0600mm | 90 | Resistor SMD 0805
R1 | 10Kohm | TopLayer | R0805 | 39.2800mm | 53.0600mm | 270 | Resistor SMD 0805
PS1 | HLK-5M05 | TopLayer | CONV_HLK-5M05 | 13.2600mm | 56.5700mm | 90 | AC DC 220V to 5V 5W 5Watt Isolated Switching Step-Down Power Supply Module Converter
MH2 | MTG_NoPads | TopLayer | MH | 35.0100mm | 77.2600mm | 0 | PCB Mounting Hole, No Pad
MH1 | MTG_NoPads | TopLayer | MH | 74.6200mm | 77.6400mm | 0 | PCB Mounting Hole, No Pad
L2 | UU9.8Y-10mH | TopLayer | UU9.8Y-10MH | 13.5700mm | 30.0600mm | 180 | Power Line 10mH @ 1kHz 1.2O Through Hole Common Mode Chokes / Filters RoHS
L3 | 47µH | TopLayer | WURTH_WE-LQS_6045 | 16.0000mm | 86.1700mm | 360 | FIXED IND 47UH 1.2A 200 MOHM SMD
L1 | ACM2012-121-2P-T002 | TopLayer | TDK-ACM2012-4_V | 39.0800mm | 30.2000mm | 270 | Common Mode Filter, For High-Speed Differential Signal Line / General Signal Line, 120 Ohm, 0.37 A, 50 V, -40 to 85 degC, 4-Pin SMD (0805), RoHS, Tape and Reel
JP1 | PEC03DAAN | TopLayer | MALE_HEADER_2X3_RA | 70.2400mm | 68.6400mm | 270 | Header, Right Angle, 100mil, 3x2, Tin, TH
J2 | PT-Block | TopLayer | PLUGGABLE_2X8P_TERMINAL_BLOCK_RIGHT_ANGLE | 40.8650mm | 13.4300mm | 360 | 3.81mm Pitch Double Row Right Angle Pin Male Pluggable PCB Electrical Screw Terminal Block 2x8P
J7 | PT-Block | TopLayer | PLUGGABLE_2X3P_TERMINAL_BLOCK_RIGHT_ANGLE | 6.9600mm | 13.4300mm | 360 | 3.81mm Pitch Double Row Right Angle Pin Male Pluggable PCB Electrical Screw Terminal Block 2x3P
J1 | JTAG10pin1.27mm | TopLayer | 20021121-00010C4LF | 75.9100mm | 58.7500mm | 90 | CONN HEADER 10POS DUAL .05 SMD"
J6 | PEC10DAAN | TopLayer | MALE_HEADER_10X2 | 57.5700mm | 85.9000mm | 90 | Header, 2.54mm, 10x2, Tin, TH
J3 | PT-Block | TopLayer | PLUGGABLE_2X8P_TERMINAL_BLOCK_RIGHT_ANGLE | 73.3850mm | 13.4300mm | 360 | 3.81mm Pitch Double Row Right Angle Pin Male Pluggable PCB Electrical Screw Terminal Block 2x8P
F1 | MF2410F1.000TM | TopLayer | MF2410F1.000TM-FUSE2410 | 18.9200mm | 15.9500mm | 360 | Chip Fuse 1A 84mO 100A 0.62 2410 Surface Mount Fuses RoHS
F2 | CC12H3A-TR | TopLayer | FUSE_1206_3216_0.6MM | 12.8700mm | 78.6800mm | 90 | FUSE BOARD MOUNT 3A 63VDC 1206
D12 | PESDHC2FD4V5BH | TopLayer | PESDHC2FD4V5BH | 17.8400mm | 81.8800mm | 180 | http://www.prisemi.com/UploadImage/files/ESD(TVS%20Array%EF%BC%89/High%20capacitance/PESDHC2FD4V5BH.pdf
D11 | RLED | TopLayer | ORH-R35A | 39.5700mm | 82.5000mm | 270 | OrangeRed 615~625nm 0805 Light Emitting Diodes (LED) RoHS
D10 | GLED | TopLayer | ORH-G35A | 37.5500mm | 82.5000mm | 270 | Green 515~535nm 0805 Light Emitting Diodes (LED) RoHS
D9 | BZX84C5V6W-7-F | TopLayer | DIODES_SOT-323-3 | 17.1900mm | 78.9600mm | 270 | DIODE ZENER 5.6V 200MW SOT323
D8 | P6SMB7.5A | TopLayer | DO214AA_SMB | 22.0700mm | 85.1600mm | 270 | TVS DIODE 6.4V 11.3V DO214AA
D7 | CUS10S30,H3F | TopLayer | SOD323 | 46.1050mm | 40.1250mm | 90 | DIODE SCHOTTKY 30V 1A USC
D5 | CUS10S30,H3F | TopLayer | SOD323 | 50.4264mm | 40.1475mm | 90 | DIODE SCHOTTKY 30V 1A USC
D2 | BLED-RA | TopLayer | 12-21C/BHC-AP1Q1N/2C | 89.3700mm | 74.7500mm | 90 | Blue 464.5~476.5nm 1206 Right-Angle Light Emitting Diodes (LED) RoHS
D1 | GLED-RA | TopLayer | 12-21C/G6C-KN2P2/2C | 89.3800mm | 70.1500mm | 90 | Green-yellow 569.5~575.5nm Right-Angle 1206 Light Emitting Diodes (LED) RoHS
D4 | CUS10S30,H3F | TopLayer | SOD323 | 52.5064mm | 40.2000mm | 90 | DIODE SCHOTTKY 30V 1A USC
D3 | CUS10S30,H3F | TopLayer | SOD323 | 48.3350mm | 40.1225mm | 90 | DIODE SCHOTTKY 30V 1A USC
C12 | 0.1uF/275VAC | TopLayer | MP2104KGC3XLC | 21.2400mm | 7.0900mm | 90 | X2 100nF ±10% 275V 10mm Through Hole,P=10mm Suppression Capacitors RoHS
C13 | 1nF/400VAC | TopLayer | Q12B1D102KN0B0S0N0 | 24.4400mm | 29.4200mm | 270 | Y1 1nF ±10% 400V 10mm Through Hole,P=10mm Suppression Capacitors RoHS
C16 | 1µF | TopLayer | CAP_POL_1411_3528 | 77.1300mm | 26.6300mm | 180 | CAP TANT 1UF 10% 35V 1411
C15 | 100µF | TopLayer | CAP_POL_2917_7343 | 5.4050mm | 86.8300mm | 180 | CAP TANT 100UF 10% 10V 2917
C14 | 100µF | TopLayer | CAP_POL_2917_7343 | 28.1600mm | 82.6200mm | 90 | CAP TANT 100UF 10% 10V 2917
C7 | 100pF | TopLayer | C0805 | 42.3000mm | 32.2100mm | 270 | Ceramic Capacitor SMD 0805
C6 | 100pF | TopLayer | C0805 | 35.0600mm | 34.3000mm | 90 | Ceramic Capacitor SMD 0805
C11 | 1nF/400VAC | TopLayer | Q12B1D102KN0B0S0N0 | 2.5100mm | 29.4100mm | 90 | Y1 1nF ±10% 400V 10mm Through Hole,P=10mm Suppression Capacitors RoHS
C5 | 0.1uF | TopLayer | C0805 | 42.8400mm | 38.8400mm | 90 | Ceramic Capacitor SMD 0805
C4 | 0.1uF | TopLayer | C0805 | 43.1700mm | 49.3000mm | 90 | Ceramic Capacitor SMD 0805
C3 | 1uF | TopLayer | C0805 | 41.2200mm | 53.0600mm | 90 | Ceramic Capacitor SMD 0805
C2 | 0.1uF | TopLayer | C0805 | 35.5900mm | 57.2400mm | 90 | Ceramic Capacitor SMD 0805
C1 | 22uF | TopLayer | C0805 | 37.5400mm | 57.2400mm | 90 | Ceramic Capacitor SMD 0805