## Bill of Materials-SensorBoard
DesignItemId | Comment | Description | Designator | Footprint | LibRef | Quantity
C0805 | 22uF | Ceramic Capacitor SMD 0805 | C1 | C0805 | C0805 | 1
C0805 | 0.1uF | Ceramic Capacitor SMD 0805 | C2, C4, C5, C6 | C0805 | C0805 | 4
C0805 | 1uF | Ceramic Capacitor SMD 0805 | C3 | C0805 | C0805 | 1
C0805 | 100pF | Ceramic Capacitor SMD 0805 | C7, C8 | C0805 | C0805 | 2
TPSD107K010S0080 | 100µF | CAP TANT 100UF 10% 10V 2917 | C9, C10 | CAP POL 2917_7343 | TPSD107K010S0080 | 2
CWR11MH105KB | 1µF | CAP TANT 1UF 10% 35V 1411 | C11 | CAP POL 1411_3528 | CWR11MH105KB | 1
CUS10S30,H3F | CUS10S30,H3F | DIODE SCHOTTKY 30V 1A USC | D1, D2, D5, D6 | SOD323 | CUS10S30,H3F | 4
12-21C/G6C-KN2P2/2C | GLED-RA | Green-yellow 569.5~575.5nm Right-Angle 1206 Light Emitting Diodes (LED) RoHS | D3 | 12-21C/G6C-KN2P2/2C | 12-21C/G6C-KN2P2/2C | 1
12-21C/BHC-AP1Q1N/2C | BLED-RA | Blue 464.5~476.5nm 1206 Right-Angle Light Emitting Diodes (LED) RoHS | D4 | 12-21C/BHC-AP1Q1N/2C | 12-21C/BHC-AP1Q1N/2C | 1
P6SMB7.5A | P6SMB7.5A | TVS DIODE 6.4V 11.3V DO214AA | D7 | DO214AA SMB | P6SMB7.5A | 1
BZX84C5V6W-7-F | BZX84C5V6W-7-F | DIODE ZENER 5.6V 200MW SOT323 | D8 | DIODES SOT-323-3 | BZX84C5V6W-7-F | 1
ORH-G35A | GLED | Green 515~535nm 0805 Light Emitting Diodes (LED) RoHS | D9 | ORH-G35A | ORH-G35A | 1
12-21SURC/S530-A3/TR8 | RLED-RA | Red 624nm Right-Angle 1206 Light Emitting Diodes (LED) RoHS | D10 | 12-21SURC/S530-A3/TR8 | 12-21SURC/S530-A3/TR8 | 1
PESDHC2FD4V5BH | PESDHC2FD4V5BH | http://www.prisemi.com/UploadImage/files/ESD(TVS%20Array%EF%BC%89/High%20capacitance/PESDHC2FD4V5BH.pdf | D11 | PESDHC2FD4V5BH | PESDHC2FD4V5BH | 1
CC12H3A-TR | CC12H3A-TR | FUSE BOARD MOUNT 3A 63VDC 1206 | F1 | FUSE 1206_3216 0.6MM | CC12H3A-TR | 1
2213932-4 | 2213932-4 | Pluggable Terminal Blocks SMT TB R/A HEADER 3.5MM, 4 POS | J1 | CONN_2213932-4_TEC-NoBody | 2213932-4 | 1
2213932-4 | 2213932-4 | Pluggable Terminal Blocks SMT TB R/A HEADER 3.5MM, 4 POS | J2, J3, J11, J12, J14 | CONN_2213932-4_TEC | 2213932-4 | 5
2213932-3 | 2213932-3 | Pluggable Terminal Blocks SMT TB R/A HEADER 3.5MM, 3 POS | J4, J10 | CONN_2213932-3_TEC | 2213932-3 | 2
2213932-2 | 2213932-2 | Pluggable Terminal Blocks SMT TB R/A HEADER 3.5MM, 2 POS | J5, J6, J8, J9 | CONN_2213932-2_TEC | 2213932-2 | 4
Male Header 10x2 | PEC10DAAN | Header, 2.54mm, 10x2, Tin, TH | J7 | Male Header 10x2 | Male Header 10x2 | 1
PJ-102AH | PJ-102AH | CONN PWR JACK 2X5.5MM SOLDER | J13 | CUI PJ-102AH | PJ-102AH | 1
Female Header 2x3 | PEC03DAAN | Header, 100mil, 3x2, Tin, TH | JP1 | Female Header RA 2x3 | Female Header 2x3 | 1
Male Header 2x1 | PEC02SAAN | Header, 100mil, 2x1, Tin, TH | JP2 | Male Header 2x1 | Male Header 2x1 | 1
ACM2012-121-2P-T002 | ACM2012-121-2P-T002 | Common Mode Filter, For High-Speed Differential Signal Line / General Signal Line, 120 Ohm, 0.37 A, 50 V, -40 to 85 degC, 4-Pin SMD (0805), RoHS, Tape and Reel | L1 | TDK-ACM2012-4_V | ACM2012-121-2P-T002 | 1
74404064470 | 47µH | FIXED IND 47UH 1.2A 200 MOHM SMD | L2 | WURTH WE-LQS 6045 | 74404064470 | 1
R0805 | 10Kohm | Resistor SMD 0805 | R1, R3, R4 | R0805 | R0805 | 3
R0805 | 0R | Resistor SMD 0805 | R2 | R0805 | R0805 | 1
R0805 | 10ohm | Resistor SMD 0805 | R5, R6 | R0805 | R0805 | 2
R0805 | 1K | Resistor SMD 0805 | R7, R8, R11, R20 | R0805 | R0805 | 4
R0805 | 33ohm | Resistor SMD 0805 | R9, R10 | R0805 | R0805 | 2
R0805 | 470k | Resistor SMD 0805 | R12, R16, R21, R26 | R0805 | R0805 | 4
R0805 | 100k | Resistor SMD 0805 | R13, R17, R19, R24 | R0805 | R0805 | 4
R0805 | 110k | Resistor SMD 0805 | R14, R15, R23, R25 | R0805 | R0805 | 4
R0805 | 3.3k | Resistor SMD 0805 | R18 | R0805 | R0805 | 1
R0805 | 1.6k (1%) | Resistor SMD 0805 | R22 | R0805 | R0805 | 1
R0805 | 200ohm | Resistor SMD 0805 | R27 | R0805 | R0805 | 1
R0805 | 130ohm | Resistor SMD 0805 | R28 | R0805 | R0805 | 1
EVP-AWCD4A | EVP-AWCD4A | 3.0MM X 2.0MM / 2.4N / 0.13MM ST | S1 | PANASONIC EVPAW | EVP-AWCD4A | 1
SNT-100-BK-G Jumper | SNT-100-BK-G | Shunt, 100mil, Gold plated, Black | SH-J1 | Jumper | SNT-100-BK-G Jumper | 1
TL3330AF260QG | TL3330AF260QG | SWITCH TACTILE SPST-NO 0.05A 12V | SW1 | FP-TL3330AF260QG-MFG | TL3330AF260QG | 1
C3661 | C3661 | SPST 2 2.54mm, Full Slide (Standard) Red Through Hole DIP Switches RoHS | SW2 | C3661 | C3661 | 1
ESP32-WROOM-32UE | ESP32-WROOM-32UE | WIFI MODULE 4MBITS SPI FLASH | U1 | ESP32WROOM32UEM113EH6400UH3Q0 | ESP32-WROOM-32UE | 1
ISO3082DWR | ISO3082DWR RS-485 Transceiver | 200-Kbps, half-duplex, 2.5-kVrms isolated RS-485 & RS-422 transceiver 16-SOIC -40 to 85 | U2 | ISO3082DWR | ISO3082DWR | 1
SM712.TCT | SM712.TCT | Asymmetrical TVS Diode for Extended Common-Mode RS-485, 400 W, -55 to 125 degC, 3-Pin SOT23, RoHS, Tape and Reel | U3 | SMTC-SOT23-3_V | SM712.TCT | 1
LMV844MA/NOPB | LMV844MA/NOPB | Quad CMOS Input, RRIO, Wide Supply Range Quad Operational Amplifiers, 14-pin Narrow SOIC, Pb-Free | U4 | LM844 | LMV844MA/NOPB | 1
AP1509-33SG-13 | AP1509-33SG-13 | 22V 2A SOIC-8_150mil DC-DC Converters RoHS | U5 | AP1509 | AP1509-33SG-13 | 1
USR-ES1_WIZNET5500 | USR-ES1_WIZNET5500 | Ethernet Controllers Module 10/100 Base-T/TX PHY SPI 2.97V ~ 3.63V LQFP-48_7x7x05P Ethernet ICs RoHS | U6 | USR-ES1-WIZNET5500 | USR-ES1_WIZNET5500 | 1