## Bill of Materials-Communication
Component Name | Source | DesignItemId | Comment | Description | Designator | Footprint | LibRef | Quantity
LMK212BJ105KD-T | LCSC | C0805 | 1uF | 1uF ±10% 10V X5R 0805 Multilayer Ceramic Capacitors MLCC - SMD/SMT RoHS | C1, C17 | C0805 | C0805 | 2
293D107X9016D2TE3 | LCSC | TPSD107K010S0080 | 100µF | 100uF ±10% 16V 600 mΩ @ 100kHz -55℃~125℃ CASE-D_7343 Tantalum Capacitors RoHS | C2, C3, C6, C7, C15 | CAP POL 2917_7343 | TPSD107K010S0080 | 5
CC0805KRX7R9BB104 | LCSC | C0805 | 100nF | 100nF ±10% 50V X7R 0805 Multilayer Ceramic Capacitors MLCC - SMD/SMT RoHS | C4, C5, C8, C14, C18 | C0805 | C0805 | 5
CC0805JRNPO9BN220 | LCSC | C0805 | 22pF | 22pF ±5% 50V NP0 0805 Multilayer Ceramic Capacitors MLCC - SMD/SMT RoHS | C9, C10, C11 | C0805 | C0805 | 3
GRM21BR61E225KA12L | LCSC | C0805 | 2.2uF | 2.2uF ±10% 25V X5R 0805 Multilayer Ceramic Capacitors MLCC - SMD/SMT RoHS | C12 | C0805 | C0805 | 1
CC0805JRNPO9BN330 | LCSC | C0805 | 33pF | 33pF ±5% 50V NP0 0805 Multilayer Ceramic Capacitors MLCC - SMD/SMT RoHS | C13 | C0805 | C0805 | 1
10TPB330M | LCSC | TPSE337M006R0100 | 330µF | 330uF ±20% 10V 35 mΩ @ 100kHz -55℃ ~ +105℃ 2917 Tantalum Capacitors RoHS | C16 | CAP POL 2917_7343 | TPSE337M006R0100 | 1
ESDA6V1W5 | LCSC | ESDA6V1W5 | ESDA6V1W5 | Unidirectional 3V 6.1V SOT-323-5 Diodes - ESD RoHS | CR1 | SOT323-5L_STM-M | ESDA6V1W5 | 1
PESDHC2FD4V5BH | LCSC | PESDHC2FD4V5BH | PESDHC2FD4V5BH | Bidirectional 4.5V (Max) 5.8V 1A (8/20us) DFN1006-2L Diodes - ESD RoHS | D1, D3, D4, D5, D6 | PESDHC2FD4V5BH | PESDHC2FD4V5BH | 5
12-21SURC/S530-A3/TR8 | LCSC | 12-21SURC/S530-A3/TR8 | RLED-RA | Red 624nm Right-Angle 1206 Light Emitting Diodes (LED) RoHS | D2 | 12-21SURC/S530-A3/TR8 | 12-21SURC/S530-A3/TR8 | 1
ESD73011N | LCSC | ESD73011N | ESD73011N | DFN1006 TVS RoHS | D7, D8, D9 | ESD73011N | ESD73011N | 3
ORH-B35A | LCSC | ORH-B35A | BLED | Blue 460~470nm 0805 Light Emitting Diodes (LED) RoHS | D10 | ORH-B35A | ORH-B35A | 1
MBRS360BT3G | LCSC | MBRS360BT3G | MBRS360BT3G | 60V 3A 630mV @ 3A SMB(DO-214AA) Schottky Barrier Diodes (SBD) RoHS | D11 | DO214AA SMB | MBRS360BT3G | 1
BLM21PG300SN1D | LCSC | BLM21PG300SN1D | 30 Ohms @ 100MHz | 30Ω @ 100MHz 4A 1 14mΩ 0805 Ferrite Beads RoHS | FB1 | FER 0805_2012 | BLM21PG300SN1D | 1
MLB3216-301P3A(f) | LCSC | BLM31KN271BH1L | BLM31KN271BH1L | 270OHM DCR MAX 3) A RATED CURREN | FB2 | FER 1206_3216 | BLM31KN271BH1L | 1
10118193-0001LF | LCSC | 10118193-0001LF | 10118193-0001LF | CONN RCPT USB2.0 MICRO B SMD R/A | J1 | FCI USB 10118193-0001LF | 10118193-0001LF | 1
CONSMA002-G | Mouser | CONSMA002-G | CONSMA002-G | SMA Female Right-Angle Through-Hole Mount Connector, Gold | J2 | LINX_CONSMA002-G | CONSMA002-G | 1
SIM-107 | LCSC | C707_10M006_512_2A | C707_10M006_512_2A | SIM Card Connectors sim block/2.8H/Wide Solder Tails | J3 | C70710M0065122A | C707_10M006_512_2A | 1
Female Header 10x2 | LCSC | Female Header 10x2 | Female Header 10x2 | Header, 2.54mm, 10x2, Tin, TH | J4 | Female Header 10x2 | Female Header 10x2 | 1
CDRH127/LDNP-101MC | LCSC | CDRH127/LDNP-101MC | 100uH ±20% 2.1A 151mΩ SMD,12.3x12.3x8mm Power Inductors RoHS | 100uH ±20% 2.1A 151mΩ SMD,12.3x12.3x8mm Power Inductors RoHS | L1 | CDRH127/LDNP-101MC | CDRH127/LDNP-101MC | 1
MMBT3904LT3G | LCSC | MMBT3904LT3G | NPN 200mA 40V 300mW SOT-23(SOT-23-3) Transistors (NPN/PNP) RoHS | NPN 200mA 40V 300mW SOT-23(SOT-23-3) Transistors (NPN/PNP) RoHS | Q1, Q2, Q3 | ON SEMI SOT-23-3 | MMBT3904LT3G | 3
ERJPB6B4701V | LCSC | R0805 | 4.7K | 4.7kΩ ±0.1% 0.25W ±50ppm/℃ 0805 Chip Resistor - Surface Mount RoHS | R1, R6, R8 | R0805 | R0805 | 3
RK73B2ATTD181J | LCSC | R0805 | 180ohm | 180Ω ±5% 0.25W ±200ppm/℃ 0805 Chip Resistor - Surface Mount RoHS | R2 | R0805 | R0805 | 1
RK73B2ATTD473J | LCSC | R0805 | 47Kohm | 47kΩ ±5% 0.25W ±200ppm/℃ 0805 Chip Resistor - Surface Mount RoHS | R3, R4, R5, R7, R9 | R0805 | R0805 | 5
ERJPB6B1002V | LCSC | R0805 | 10K | 10kΩ ±1% 0.25W ±50ppm/℃ 0805 Chip Resistor - Surface Mount RoHS | R10, R11, R12 | R0805 | R0805 | 3
RK73B2ATTD220J | LCSC | R0805 | 22ohm | 22Ω ±5% 0.25W ±200ppm/℃ 0805 Chip Resistor - Surface Mount RoHS | R13, R14, R15 | R0805 | R0805 | 3
RK73H2ATTD2201F | LCSC | R0805 | 2.2K | 2.2kΩ ±1% 0.25W ±100ppm/℃ 0805 Chip Resistor - Surface Mount RoHS | R16 | R0805 | R0805 | 1
RK73B2ATTD620J | LCSC | R0805 | 62ohm | 62Ω ±5% 0.25W ±200ppm/℃ 0805 Chip Resistor - Surface Mount RoHS | R17 | R0805 | R0805 | 1
ERJPB6B1001V | LCSC | R0805 | 1K | 1kΩ ±0.1% 0.25W ±50ppm/℃ 0805 Chip Resistor - Surface Mount RoHS | R18 | R0805 | R0805 | 1
B3U-1000P | LCSC | B3U-1000P | B3U-1000P | SPST 50mA @ 12VDC Vertical Round Button SMD,2.5x3x1.2mm Tactile Switches RoHS | S1, S2 | SW_B3U-1000P | B3U-1000P | 2
SSSS811101 | LCSC | SSSS811101 | SSSS811101 | SPDT 300mA @ 5VDC 5V On-On SMD-7PIN Toggle Switches RoHS | S3 | SSSS811101 | SSSS811101 | 1
TestPoint | LCSC | TestPoint | TestPoint | PCB Test Points | TP1, TP2, TP3, TP4, TP5, TP6, TP7, TP8, TP9, TP10, TP11, TP12, TP13 | TestPoint | TestPoint | DNP
A7600E | SIMCOM | A7600E | A7600E | The A7600E is Multi-Band LTE-FDD/LTE-TDD/GSM/ GPRS/EDGE module solution in a SMT type which supports LTE CAT1 up to 10Mbps data transfer. The package of A7600E is LCC+LGA. | U1 | A7600E | A7600E | 1
TXS0108EPW | LCSC | TXS0108EPW | TXS0108EPW | TSSOP-20 Level Translators, Shifters RoHS | U2 | TSSOP20 | TXS0108RGYR | 1
LM2596SX-ADJ/NOPB | LCSC | LM2596SX-ADJ/NOPB | LM2596SX-ADJ/NOPB | No Description Available | U3 | VREG_LM2596S-ADJ/NOPB | LM2596SX-ADJ/NOPB | 1