## Bill of Materials-Communication
DesignItemId | Comment | Description | Designator | Footprint | LibRef | Quantity
LMK212BJ105KD-T | 1uF |  | C1, C17 | C0805 | C0805 | 2
293D107X9016D2TE3 | 100µF | CAP TANT 100UF 10% 10V 2917 | C2, C3, C6, C7, C15 | CAP POL 2917_7343 | TPSD107K010S0080 | 5
CC0805KRX7R9BB104 | 100nF |  | C4, C5, C8, C14, C18 | C0805 | C0805 | 5
CC0805JRNPO9BN220 | 22pF |  | C9, C10, C11 | C0805 | C0805 | 3
GRM21BR61E225KA12L | 2.2uF |  | C12 | C0805 | C0805 | 1
CC0805JRNPO9BN330 | 33pF |  | C13 | C0805 | C0805 | 1
10TPB330M | 330µF | CAP TANT 330UF 20% 6.3V 2917 | C16 | CAP POL 2917_7343 | TPSE337M006R0100 | 1
ESDA6V1W5 | ESDA6V1W5 | No Description Available | CR1 | SOT323-5L_STM-M | ESDA6V1W5 | 1
PESDHC2FD4V5BH | PESDHC2FD4V5BH | http://www.prisemi.com/UploadImage/files/ESD(TVS%20Array%EF%BC%89/High%20capacitance/PESDHC2FD4V5BH.pdf | D1, D3, D4, D5, D6 | PESDHC2FD4V5BH | PESDHC2FD4V5BH | 5
12-21SURC/S530-A3/TR8 | RLED-RA | Red 624nm Right-Angle 1206 Light Emitting Diodes (LED) RoHS | D2 | 12-21SURC/S530-A3/TR8 | 12-21SURC/S530-A3/TR8 | 1
ESD73011N | ESD73011N |  | D7, D8, D9 | ESD73011N | ESD73011N | 3
ORH-B35A | BLED | Blue 460~470nm 0805 Light Emitting Diodes (LED) RoHS | D10 | ORH-B35A | ORH-B35A | 1
MBRS360BT3G | MBRS360BT3G | DIODE SCHOTTKY 60V 3A SMB | D11 | DO214AA SMB | MBRS360BT3G | 1
BLM21PG300SN1D | 30 Ohms @ 100MHz | FERRITE BEAD 30 OHM 0805 1LN | FB1 | FER 0805_2012 | BLM21PG300SN1D | 1
BLM31KN271BH1L | BLM31KN271BH1L | 270OHM DCR MAX 3) A RATED CURREN | FB2 | FER 1206_3216 | BLM31KN271BH1L | 1
10118193-0001LF | 10118193-0001LF | CONN RCPT USB2.0 MICRO B SMD R/A | J1 | FCI USB 10118193-0001LF | 10118193-0001LF | 1
CONSMA002-G | CONSMA002-G | SMA Female Right-Angle Through-Hole Mount Connector, Gold | J2 | LINX_CONSMA002-G | CONSMA002-G | 1
C707_10M006_512_2A | C707_10M006_512_2A | Connector | J3 | C70710M0065122A | C707_10M006_512_2A | 1
Female Header 10x2 | PEC10DAAN | Header, 2.54mm, 10x2, Tin, TH | J4 | Female Header 10x2 | Female Header 10x2 | 1
CDRH127/LDNP-101MC | 100uH/2.1A | Fixed Inductors 100uH 2.1A | L1 | CDRH127/LDNP-101MC | CDRH127/LDNP-101MC | 1
MMBT3904LT3G | MMBT3904LT3G | TRANS NPN 40V 0.2A SOT23 | Q1, Q2, Q3 | ON SEMI SOT-23-3 | MMBT3904LT3G | 3
ERJPB6B4701V | 4.7K | 1/4 Watt Resistor | R1, R6, R8 | R0805 | R0805 | 3
RK73B2ATTD181J | 180ohm | 1/4 Watt Resistor | R2 | R0805 | R0805 | 1
RK73B2ATTD473J | 47Kohm | 1/4 Watt Resistor | R3, R4, R5, R7, R9 | R0805 | R0805 | 5
ERJPB6B1002V | 10K | 1/4 Watt Resistor | R10, R11, R12 | R0805 | R0805 | 3
RK73B2ATTD220J | 22ohm | 1/4 Watt Resistor | R13, R14, R15 | R0805 | R0805 | 3
RK73H2ATTD2201F | 2.2K | 1/4 Watt Resistor | R16 | R0805 | R0805 | 1
RK73B2ATTD620J | 62ohm | 1/4 Watt Resistor | R17 | R0805 | R0805 | 1
ERJPB6B1001V | 1K | 1/4 Watt Resistor | R18 | R0805 | R0805 | 1
B3U-1000P | EVP-AWCD2A | SWITCH TACTILE SPST-NO 0.02A 15V | S1, S2 | PANASONIC EVPAW | EVP-AWCD2A | 2
SSSS811101 | 1825232-1 | No Description Available | S3 | 1825232-1_TEC | 1825232-1 | 1
TestPoint | TestPoint |  | TP1, TP2, TP3, TP4, TP5, TP6, TP7, TP8, TP9, TP10, TP11, TP12, TP13 | TestPoint | TestPoint | 13
A7600E | A7600E | LTE Cat-4 Module | U1 | A7600E | A7600E | 1
TXS0108RGYR | TXS0108RGYR | Voltage Level Translator Bidirectional 1 Circuit 8 Channel 100Mbps 20-VQFN _3.5x4.5_ | U2 | TSSOP20 | TXS0108RGYR | 1
LM2596SX-ADJ/NOPB | LM2596SX-ADJ/NOPB | No Description Available | U3 | VREG_LM2596S-ADJ/NOPB | LM2596SX-ADJ/NOPB | 1