## Bill of Materials-SensorBoard
Component Name | Source | DesignItemId | Comment | Description | Designator | Footprint | LibRef | Quantity
JMK212ABJ226KG-T | LCSC | C0805 | 22uF | 22uF ±10% 6.3V X5R 0805 Multilayer Ceramic Capacitors MLCC - SMD/SMT RoHS | C1 | C0805 | C0805 | 1
LMK212SD104KG-T | LCSC | C0805 | 0.1uF | 100nF ±10% 10V X7R 0805 Multilayer Ceramic Capacitors MLCC - SMD/SMT RoHS | C2, C4, C5, C6 | C0805 | C0805 | 4
LMK212BJ105KD-T | LCSC | C0805 | 1uF | 1uF ±10% 10V X5R 0805 Multilayer Ceramic Capacitors MLCC - SMD/SMT RoHS | C3 | C0805 | C0805 | 1
C0805C101K5GAC7800 | LCSC | C0805 | 100pF | 100pF ±10% 50V C0G 0805 Multilayer Ceramic Capacitors MLCC - SMD/SMT RoHS | C7, C8 | C0805 | C0805 | 2
293D107X9016D2TE3 | LCSC | TPSD107K010S0080 | 100µF | 100uF ±10% 16V 600 mΩ @ 100kHz -55℃~125℃ CASE-D_7343 Tantalum Capacitors RoHS | C9, C10 | CAP POL 2917_7343 | TPSD107K010S0080 | 2
CA45-B035K105T | LCSC | CWR11MH105KB | 1µF | 1uF ±10% 35V 4 Ω @ 100kHz -55℃~125℃ CASE-B_3528 Tantalum Capacitors RoHS | C11 | CAP POL 1411_3528 | CWR11MH105KB | 1
CUS10S30,H3F | LCSC | CUS10S30,H3F | CUS10S30,H3F | 30V 1A 230mV @ 100mA SOD-323 Schottky Barrier Diodes (SBD) RoHS | D1, D2, D5, D6 | SOD323 | CUS10S30,H3F | 4
12-21C/G6C-KN2P2/2C | LCSC | 12-21C/G6C-KN2P2/2C | GLED-RA | Green-yellow 569.5~575.5nm Right-Angle 1206 Light Emitting Diodes (LED) RoHS | D3 | 12-21C/G6C-KN2P2/2C | 12-21C/G6C-KN2P2/2C | 1
12-21C/BHC-AP1Q1N/2C | LCSC | 12-21C/BHC-AP1Q1N/2C | BLED-RA | Blue 464.5~476.5nm 1206 Right-Angle Light Emitting Diodes (LED) RoHS | D4 | 12-21C/BHC-AP1Q1N/2C | 12-21C/BHC-AP1Q1N/2C | 1
P6SMB7.5A | Mouser | P6SMB7.5A | P6SMB7.5A | ESD Suppressors / TVS Diodes 600W 7.5V 5% Uni-Directional | D7 | DO214AA SMB | P6SMB7.5A | 1
BZX84C5V6W-7-F | LCSC | BZX84C5V6W-7-F | BZX84C5V6W-7-F | SOT-323 Zener Diodes RoHS |  | DIODES SOT-323-3 | BZX84C5V6W-7-F | 1
ORH-G35A | LCSC | ORH-G35A | GLED | Green 515~535nm 0805 Light Emitting Diodes (LED) RoHS | D9 | ORH-G35A | ORH-G35A | 1
12-21SURC/S530-A3/TR8 | LCSC | 12-21SURC/S530-A3/TR8 | RLED-RA | Red 624nm Right-Angle 1206 Light Emitting Diodes (LED) RoHS | D10 | 12-21SURC/S530-A3/TR8 | 12-21SURC/S530-A3/TR8 | 1
PESDHC2FD4V5BH | LCSC | PESDHC2FD4V5BH | PESDHC2FD4V5BH | Bidirectional 4.5V (Max) 5.8V 1A (8/20us) DFN1006-2L Diodes - ESD RoHS | D11 | PESDHC2FD4V5BH | PESDHC2FD4V5BH | 1
D56332-000 | LCSC | CC12H3A-TR | CC12H3A-TR | SMD Fuse Fast Blow 4A 22mΩ 50A 0.38 1206 Surface Mount Fuses RoHS | F1 | FUSE 1206_3216 0.6MM | CC12H3A-TR | 1
2213932-4 | Mouser | 2213932-4 | 2213932-4 | Pluggable Terminal Blocks SMT TB R/A HEADER 3.5MM, 4 POS | J1 | CONN_2213932-4_TEC | 2213932-4 | DNP/0
2213932-4 | Mouser | 2213932-4 | 2213932-4 | Pluggable Terminal Blocks SMT TB R/A HEADER 3.5MM, 4 POS | J2, J3, J11, J12, J14 | CONN_2213932-4_TEC | 2213932-4 | 5
2213932-3 | Mouser | 2213932-3 | 2213932-3 | Pluggable Terminal Blocks SMT TB R/A HEADER 3.5MM, 3 POS | J4, J10 | CONN_2213932-3_TEC | 2213932-3 | 2
2213932-2 | Mouser | 2213932-2 | 2213932-2 | Pluggable Terminal Blocks SMT TB R/A HEADER 3.5MM, 2 POS | J5, J6, J8, J9 | CONN_2213932-2_TEC | 2213932-2 | 4
Male Header 10x2 | LCSC | Male Header 10x2 | PEC10DAAN | Header, 2.54mm, 10x2, Tin, TH | J7 | Male Header 10x2 | Male Header 10x2 | 1
PJ-102AH | LCSC | PJ-102AH | PJ-102AH | CUI Devices DC Power Connectors Power Jacks | J13 | CUI PJ-102AH | PJ-102AH | 1
Male Header 2x3 Right Angle | LCSC | Female Header 2x3 | PEC03DAAN | Header, Right Angle, 100mil, 3x2, Tin, TH | JP1 | Male Header 2x3 RA | Male Header 2x3 RA | 1
Male Header 2x1 | LCSC | Male Header 2x1 | PEC02SAAN | Header, 100mil, 2x1, Tin, TH | JP2 | Male Header 2x1 | Male Header 2x1 | 1
ACM2012-121-2P-T002 | LCSC | ACM2012-121-2P-T002 | ACM2012-121-2P-T002 | Signal Line 120Ω @ 100MHz 220mΩ 50V SMD_4P Common Mode Chokes / Filters RoHS | L1 | TDK-ACM2012-4_V | ACM2012-121-2P-T002 | 1
74404064470 | Mouser | 74404064470 | 47µH | FIXED IND 47UH 1.2A 200 MOHM SMD | L2 | WURTH WE-LQS 6045 | 74404064470 | 1
ERJPB6B1002V | LCSC | R0805 | 10Kohm | 10kΩ ±1% 0.25W ±50ppm/℃ 0805 Chip Resistor - Surface Mount RoHS | R1, R3, R4 | R0805 | R0805 | 3
AC0805FR-070RL | LCSC | R0805 | 0R | 0Ω ±1% 0805 Chip Resistor - Surface Mount RoHS | R2 | R0805 | R0805 | 1
ERJT06J100V | LCSC | R0805 | 10ohm | 10Ω ±5% 0.25W 0805 Chip Resistor - Surface Mount RoHS | R5, R6 | R0805 | R0805 | 2
ERJPB6B1001V | LCSC | R0805 | 1K | 1kΩ ±0.1% 0.25W ±50ppm/℃ 0805 Chip Resistor - Surface Mount RoHS | R7, R8, R11, R20 | R0805 | R0805 | 4
RK73B2ATTD330J | LCSC | R0805 | 33ohm | 33Ω ±5% 0.25W ±200ppm/℃ 0805 Chip Resistor - Surface Mount RoHS | R9, R10 | R0805 | R0805 | 2
ERJPB6B4703V | LCSC | R0805 | 470k | 470kΩ ±0.1% 0.25W ±50ppm/℃ 0805 Chip Resistor - Surface Mount RoHS | R12, R16, R21, R26 | R0805 | R0805 | 4
ERJPB6B1003V | LCSC | R0805 | 100k | 100kΩ ±1% 0.25W ±50ppm/℃ 0805 Chip Resistor - Surface Mount RoHS | R13, R17, R19, R24 | R0805 | R0805 | 4
RK73B2ATTD114J | LCSC | R0805 | 110k | 110kΩ ±5% 0.25W ±200ppm/℃ 0805 Chip Resistor - Surface Mount RoHS |  | R0805 | R0805 | 4
RK73B2ATTD332J | LCSC | R0805 | 3.3k | 3.3kΩ ±5% 0.25W ±200ppm/℃ 0805 Chip Resistor - Surface Mount RoHS | R18 | R0805 | R0805 | 1
RK73H2ATTD1601F | LCSC | R0805 | 1.6k (1%) | 1.6kΩ ±1% 0.25W ±100ppm/℃ 0805 Chip Resistor - Surface Mount RoHS | R22 | R0805 | R0805 | 1
RK73H2ATTD2000D | LCSC | R0805 | 200ohm | 200Ω ±0.5% 0.25W ±100ppm/℃ 0805 Chip Resistor - Surface Mount RoHS | R27 | R0805 | R0805 | 1
ERJ6GEYJ131V | LCSC | R0805 | 130ohm | 130Ω ±5% 0.125W ±200ppm/℃ 0805 Chip Resistor - Surface Mount RoHS | R28 | R0805 | R0805 | 1
CRH0805J120RP05Z | LCSC | R0805 | 120ohm | 130Ω ±5% 0.125W ±200ppm/℃ 0805 Chip Resistor - Surface Mount RoHS | R29 | R0805 | R0805 | 1
B3U-1000P | LCSC | B3U-1000P | EVP-AWCD4A | SPST 50mA @ 12VDC Vertical Round Button SMD,2.5x3x1.2mm Tactile Switches RoHS | S1 | PANASONIC EVPAW | EVP-AWCD4A | 1
SNT-100-BK-G Jumper | LCSC | SNT-100-BK-G Jumper | SNT-100-BK-G | Shunt, 100mil, Gold plated, Black | SH-J1 | Jumper | SNT-100-BK-G Jumper | DNP/0
TL3330AF260QG | Mouser | TL3330AF260QG | TL3330AF260QG | Tactile Switches 50mA@12VDC 260g OF Silver contacts | SW1 | FP-TL3330AF260QG-MFG | TL3330AF260QG | 1
C3661 | LCSC | C3661 | C3661 | SPST 2 2.54mm, Full Slide (Standard) Red Through Hole DIP Switches RoHS | SW2 | C3661 | C3661 | 1
ESP32-WROOM-32UE(16MB) | LCSC | ESP32-WROOM-32UE | ESP32-WROOM-32UE | WIFI MODULE 16MBITS SPI FLASH | U1 | ESP32WROOM32UEM113EH6400UH3Q0 | ESP32-WROOM-32UE | 1
MAX3485ESA+ | LCSC | MAX3485ESA+ | MAX3485ESA+ | Transceiver RS422, RS485 1/1 10Mbps SOIC-8_150mil RS-485/RS-422 ICs RoHS | U2 | MAX3485ESA+ | MAX3485ESA+ | 1
SM712.TCT | LCSC | SM712.TCT | SM712.TCT | Bidirectional 12V (Max), 7V (Max) 13.3V, 7.5V 26V, 12V 17A (8/20us) SOT-23(SOT-23-3) TVS RoHS | U3 | SMTC-SOT23-3_V | SM712.TCT | 1
LMV844MA/NOPB | LCSC | LMV844MA/NOPB | LMV844MA/NOPB | General Purpose 4 2.7V ~ 12V, ±1.35V ~ 6V 4.5MHz 2.5 V/us SOIC-14_150mil Operational Amplifiers RoHS | U4 | LM844 | LMV844MA/NOPB | 1
AP1509-33SG-13 | LCSC | AP1509-33SG-13 | AP1509-33SG-13 | 22V 2A SOIC-8_150mil DC-DC Converters RoHS | U5 | AP1509 | AP1509-33SG-13 | 1
USR-ES1_WIZNET5500 | LCSC | USR-ES1_WIZNET5500 | USR-ES1_WIZNET5500 | Ethernet Controllers Module 10/100 Base-T/TX PHY SPI 2.97V ~ 3.63V LQFP-48_7x7x05P Ethernet ICs RoHS | U6 | USR-ES1-WIZNET5500 | USR-ES1_WIZNET5500 | DNP/0