## Sheet1
Component Name | Comment | Source | Description | Quantity
DB107S | DB107S | LCSC | 1kV 1A 1.1V @ 1A 10uA @ 1kV 50A -55℃~+150℃ DBS Bridge Rectifiers RoHS | 1
JMK212ABJ226KG-T | 22uF | LCSC | 22uF ±10% 6.3V X5R 0805 Multilayer Ceramic Capacitors MLCC - SMD/SMT RoHS | 1
LMK212SD104KG-T | 0.1uF | LCSC | 100nF ±10% 10V X7R 0805 Multilayer Ceramic Capacitors MLCC - SMD/SMT RoHS | 3
LMK212BJ105KD-T | 1uF | LCSC | 1uF ±10% 10V X5R 0805 Multilayer Ceramic Capacitors MLCC - SMD/SMT RoHS | 3
Q12B1D102KN0B0S0N0 | 1nF/400VAC | LCSC | Y1 1nF ±10% 400V 10mm Through Hole,P=10mm Suppression Capacitors RoHS | 2
C0805C101K5GAC7800 | 100pF | LCSC | 100pF ±10% 50V C0G 0805 Multilayer Ceramic Capacitors MLCC - SMD/SMT RoHS | 2
293D107X9016D2TE3 | 100µF | LCSC | 100uF ±10% 16V 600 mΩ @ 100kHz -55℃~125℃ CASE-D_7343 Tantalum Capacitors RoHS | 7
CA45-B035K105T | 1µF | LCSC | 1uF ±10% 35V 4 Ω @ 100kHz -55℃~125℃ CASE-B_3528 Tantalum Capacitors RoHS | 1
MP2104KGC3XLC | 0.1uF/275VAC | LCSC | X2 100nF ±10% 275V 10mm Through Hole,P=10mm Suppression Capacitors RoHS | 1
CUS10S30,H3F | CUS10S30,H3F | LCSC | 30V 1A 230mV @ 100mA SOD-323 Schottky Barrier Diodes (SBD) RoHS | 4
12-21C/G6C-KN2P2/2C | GLED-RA | LCSC | Green-yellow 569.5~575.5nm Right-Angle 1206 Light Emitting Diodes (LED) RoHS | 1
12-21C/BHC-AP1Q1N/2C | BLED-RA | LCSC | Blue 464.5~476.5nm 1206 Right-Angle Light Emitting Diodes (LED) RoHS | 1
BZX84C5V6W-7-F | BZX84C5V6W-7-F | LCSC | SOT-323 Zener Diodes RoHS | 1
ORH-G35A | GLED | LCSC | Green 515~535nm 0805 Light Emitting Diodes (LED) RoHS | 1
ORH-R35A | RLED | LCSC | OrangeRed 615~625nm 0805 Light Emitting Diodes (LED) RoHS | 1
PESDHC2FD4V5BH | PESDHC2FD4V5BH | LCSC | Bidirectional 4.5V (Max) 5.8V 1A (8/20us) DFN1006-2L Diodes - ESD RoHS | 6
12-21SURC/S530-A3/TR8 | RLED-RA | LCSC | Red 624nm Right-Angle 1206 Light Emitting Diodes (LED) RoHS | 2
D56332-000 | CC12H3A-TR | LCSC | SMD Fuse Fast Blow 4A 22mΩ 50A 0.38 1206 Surface Mount Fuses RoHS | 1
MF2410F1.000TM | MF2410F1.000TM | LCSC | Chip Fuse 1A 84mΩ 100A 0.62 2410 Surface Mount Fuses RoHS | 1
Male Header 10x2 | PEC10DAAN | LCSC | Header, Male, 2.54mm, 10x2, Tin, TH | 1
20021121-00010C4LF | JTAG10pin1.27mm | LCSC | Header，Breakaway 10 2 Surface Mount 1.27mm P=1.27mm Pin Header & Female Header RoHS | 1
Male Header 2x3 Right Angle | PEC03DAAN | LCSC | Header, Right Angle, 100mil, 3x2, Tin, TH | 1
Male Header 2x1 | PEC02SAAN | LCSC | Header, 100mil, 2x1, Tin, TH | 1
ACM2012-121-2P-T002 | ACM2012-121-2P-T002 | LCSC | Signal Line 120Ω @ 100MHz 220mΩ 50V SMD_4P Common Mode Chokes / Filters RoHS | 1
UU9.8Y-10mH | UU9.8Y-10mH | LCSC | Power Line 10mH @ 1kHz 1.2Ω Through Hole Common Mode Chokes / Filters RoHS | 1
MMBT3904LT3G | MMBT3904LT3G | LCSC | NPN 200mA 40V 300mW SOT-23(SOT-23-3) Transistors (NPN/PNP) RoHS | 4
ERJPB6B1002V | 10Kohm | LCSC | 10kΩ ±1% 0.25W ±50ppm/℃ 0805 Chip Resistor - Surface Mount RoHS | 6
AC0805FR-070RL | 0R | LCSC | 0Ω ±1% 0805 Chip Resistor - Surface Mount RoHS | 1
ERJT06J100V | 10ohm | LCSC | 10Ω ±5% 0.25W 0805 Chip Resistor - Surface Mount RoHS | 2
ERJPB6B1001V | 1K | LCSC | 1kΩ ±0.1% 0.25W ±50ppm/℃ 0805 Chip Resistor - Surface Mount RoHS | 5
RK73B2ATTD330J | 33ohm | LCSC | 33Ω ±5% 0.25W ±200ppm/℃ 0805 Chip Resistor - Surface Mount RoHS | 2
ERJPB6B4703V | 470k | LCSC | 470kΩ ±0.1% 0.25W ±50ppm/℃ 0805 Chip Resistor - Surface Mount RoHS | 4
ERJPB6B1003V | 100k | LCSC | 100kΩ ±1% 0.25W ±50ppm/℃ 0805 Chip Resistor - Surface Mount RoHS | 4
RK73B2ATTD114J | 110k | LCSC | 110kΩ ±5% 0.25W ±200ppm/℃ 0805 Chip Resistor - Surface Mount RoHS | 4
RK73B2ATTD332J | 3.3k | LCSC | 3.3kΩ ±5% 0.25W ±200ppm/℃ 0805 Chip Resistor - Surface Mount RoHS | 1
RK73H2ATTD1601F | 1.6k (1%) | LCSC | 1.6kΩ ±1% 0.25W ±100ppm/℃ 0805 Chip Resistor - Surface Mount RoHS | 1
RK73H2ATTD2000D | 200ohm | LCSC | 200Ω ±0.5% 0.25W ±100ppm/℃ 0805 Chip Resistor - Surface Mount RoHS | 1
ERJ6GEYJ131V | 130ohm | LCSC | 130Ω ±5% 0.125W ±200ppm/℃ 0805 Chip Resistor - Surface Mount RoHS | 2
CRH0805J120RP05Z | 120ohm | LCSC | 120Ω ±5% 0.125W ±200ppm/℃ 0805 Chip Resistor - Surface Mount RoHS | 1
10D561K | MOV-10D221K | LCSC | 460V 925V 2.5KA 560V Through Hole Varistors RoHS | 1
ERJPB6B4701V | 4.7K | LCSC | 4.7kΩ ±0.1% 0.25W ±50ppm/℃ 0805 Chip Resistor - Surface Mount RoHS | 4
RK73B2ATTD473J | 47Kohm | LCSC | 47kΩ ±5% 0.25W ±200ppm/℃ 0805 Chip Resistor - Surface Mount RoHS | 6
B3U-1000P | EVP-AWCD4A | LCSC | SPST 50mA @ 12VDC Vertical Round Button SMD,2.5x3x1.2mm Tactile Switches RoHS | 3
SNT-100-BK-G Jumper | SNT-100-BK-G | LCSC | Shunt, 100mil, Gold plated, Black | 1
C3661 | C3661 | LCSC | SPST 2 2.54mm, Full Slide (Standard) Red Through Hole DIP Switches RoHS | 1
ESP32-WROOM-32UE(16MB) | ESP32-WROOM-32UE | LCSC | WIFI MODULE 16MBITS SPI FLASH | 1
MAX3485ESA+ | MAX3485ESA+ | LCSC | Transceiver RS422, RS485 1/1 10Mbps SOIC-8_150mil RS-485/RS-422 ICs RoHS | 1
SM712.TCT | SM712.TCT | LCSC | Bidirectional 12V (Max), 7V (Max) 13.3V, 7.5V 26V, 12V 17A (8/20us) SOT-23(SOT-23-3) TVS RoHS | 1
LMV844MA/NOPB | LMV844MA/NOPB | LCSC | General Purpose 4 2.7V ~ 12V, ±1.35V ~ 6V 4.5MHz 2.5 V/us SOIC-14_150mil Operational Amplifiers RoHS | 1
AP1509-33SG-13 | AP1509-33SG-13 | LCSC | 22V 2A SOIC-8_150mil DC-DC Converters RoHS | 1
CC0805KRX7R9BB104 | 100nF | LCSC | 100nF ±10% 50V X7R 0805 Multilayer Ceramic Capacitors MLCC - SMD/SMT RoHS | 5
CC0805JRNPO9BN220 | 22pF | LCSC | 22pF ±5% 50V NP0 0805 Multilayer Ceramic Capacitors MLCC - SMD/SMT RoHS | 3
GRM21BR61E225KA12L | 2.2uF | LCSC | 2.2uF ±10% 25V X5R 0805 Multilayer Ceramic Capacitors MLCC - SMD/SMT RoHS | 1
CC0805JRNPO9BN330 | 33pF | LCSC | 33pF ±5% 50V NP0 0805 Multilayer Ceramic Capacitors MLCC - SMD/SMT RoHS | 1
10TPB330M | 330µF | LCSC | 330uF ±20% 10V 35 mΩ @ 100kHz -55℃ ~ +105℃ 2917 Tantalum Capacitors RoHS | 1
ESDA6V1W5 | ESDA6V1W5 | LCSC | Unidirectional 3V 6.1V SOT-323-5 Diodes - ESD RoHS | 1
ESD73011N | ESD73011N | LCSC | DFN1006 TVS RoHS | 3
ORH-B35A | BLED | LCSC | Blue 460~470nm 0805 Light Emitting Diodes (LED) RoHS | 1
MBRS360BT3G | MBRS360BT3G | LCSC | 60V 3A 630mV @ 3A SMB(DO-214AA) Schottky Barrier Diodes (SBD) RoHS | 1
BLM21PG300SN1D | 30 Ohms @ 100MHz | LCSC | 30Ω @ 100MHz 4A 1 14mΩ 0805 Ferrite Beads RoHS | 1
MLB3216-301P3A(f) | BLM31KN271BH1L | LCSC | 270OHM DCR MAX 3) A RATED CURREN | 1
10118193-0001LF | 10118193-0001LF | LCSC | CONN RCPT USB2.0 MICRO B SMD R/A | 1
SIM-107 | C707_10M006_512_2A | LCSC | SIM Card Connectors sim block/2.8H/Wide Solder Tails | 1
Female Header 10x2 | Female Header 10x2 | LCSC | Header, Female, 2.54mm, 10x2, Tin, TH | 1
CDRH127/LDNP-101MC | 100uH ±20% 2.1A 151mΩ SMD,12.3x12.3x8mm Power Inductors RoHS | LCSC | 100uH ±20% 2.1A 151mΩ SMD,12.3x12.3x8mm Power Inductors RoHS | 1
RK73B2ATTD181J | 180ohm | LCSC | 180Ω ±5% 0.25W ±200ppm/℃ 0805 Chip Resistor - Surface Mount RoHS | 1
RK73B2ATTD220J | 22ohm | LCSC | 22Ω ±5% 0.25W ±200ppm/℃ 0805 Chip Resistor - Surface Mount RoHS | 3
RK73H2ATTD2201F | 2.2K | LCSC | 2.2kΩ ±1% 0.25W ±100ppm/℃ 0805 Chip Resistor - Surface Mount RoHS | 1
RK73B2ATTD620J | 62ohm | LCSC | 62Ω ±5% 0.25W ±200ppm/℃ 0805 Chip Resistor - Surface Mount RoHS | 1
SSSS811101 | SSSS811101 | LCSC | SPDT 300mA @ 5VDC 5V On-On SMD-7PIN Toggle Switches RoHS | 1
TestPoint | TestPoint | LCSC | PCB Test Points | DNP/0
TXS0108EPW | TXS0108EPW | LCSC | TSSOP-20 Level Translators, Shifters RoHS | 1
LM2596SX-ADJ/NOPB | LM2596SX-ADJ/NOPB | LCSC | No Description Available | 1
P6SMB7.5A | P6SMB7.5A | LCSC | ESD Suppressors / TVS Diodes 600W 7.5V 5% Uni-Directional | 1
HLK-5M05 | HLK-5M05 | LCSC | AC DC 220V to 5V 5W 5Watt Isolated Switching Step-Down Power Supply Module Converter | DNP/0
SWPA6045S470MT | 47µH | LCSC | FIXED IND 47UH 1.2A 200 MOHM SMD | 1
TL3330AF260QG | TL3330AF260QG | LCSC | Tactile Switches 50mA@12VDC 260g OF Silver contacts | 1
KH-SMA-K513-G | CONSMA002-G | LCSC | SMA Female Right-Angle Through-Hole Mount Connector, Gold | 1
Pluggable 2x8P Terminal Block Right Angle | PT-Block | AliExpress | 3.81mm Pitch Double Row Right Angle Pin Male Pluggable PCB Electrical Screw Terminal Block 2x8P | DNP/0
Pluggable 2x3P Terminal Block Right Angle | PT-Block | AliExpress | 3.81mm Pitch Double Row Right Angle Pin Male Pluggable PCB Electrical Screw Terminal Block 2x3P | DNP/0
USR-ES1_WIZNET5500 | USR-ES1_WIZNET5500 | AliExpress | Ethernet Controllers Module 10/100 Base-T/TX PHY SPI 2.97V ~ 3.63V LQFP-48_7x7x05P Ethernet ICs RoHS | DNP/0
A7600E | A7600E | SIMCOM | The A7600E is Multi-Band LTE-FDD/LTE-TDD/GSM/ GPRS/EDGE module solution in a SMT type which supports LTE CAT1 up to 10Mbps data transfer. The package of A7600E is LCC+LGA. | 1